## Sheet1
Mouser # | digikey # | Description | Quant per board | Label on the Schematic/PCB | Comment | cost 1 PCB (est) | cost 100 PCB
| ATA6870N-PLQWCT-ND | LI-ION BATTERY MANAGEMENT IC | 1 |  |  | 6.9
| 455-1571-1-ND | CONN HEADER GH SIDE 9POS 1.25MM | 2 |  |  | 1.23
| 455-1599-ND | CONN GH HOUSING 9POS 1.25MM | 2 |  |  | 0.36
| 455-1606-1-ND | CONN TERMINAL GH 30-26 AWG | 18 |  |  | 1.89
| 455-2240-ND | CONN HEADER XH SIDE 7POS 2.5MM | 1 |  | battery connection header. Compatable with hobbyking battery 6s balance connectors. This may change | 0.43
| 455-2269-ND | CONN HOUSING 2.5MM XH 7POS | 1 |  |  | 0.14
| 455-1135-1-ND | CONN TERM CRIMP XH 22-28AWG | 7 |  |  | 0.7
774-742C083102JP |  | Resistor Networks & Arrays 1Kohms 50V 5% | 3 |  | I love this thing. It cuts down the part count so much and makes everything much more compact.
660-RK73H1JTTD10R0F |  | Thick Film Resistors - SMD 1/10watts 10ohms 1% | 2 |  |  | 0.2
660-RK73H1JTTD1001F |  | Thick Film Resistors - SMD 1/10watts 1Kohms 1% | 1 |  |  | 0.02
660-RK73H1JTTD1213F |  | Thick Film Resistors - SMD 1/10watt 121Kohms 1% | 1 |  | bias resistor | 0.1
660-RK73H1JTTD1000F |  | Thick Film Resistors - SMD 1/10watts 100ohms 1% | 6 |  | led resistor. leave out if not populating leds | 0.13
| RNCP1206FTD82R5CT-ND | RES 82.5 OHM 1/2W 1% 1206 | 24 |  | 4 needed per channel. Together they equal approximately 20 ohms | 0.9
859-LTST-C191KRKT |  | Standard LEDs - SMD Red Clear 631nm | 6 |  | the leds and 100 ohm resistors can be left unpopulated if you don't want cell balancing feedback | 0.66
621-DMG1012T-7 |  | MOSFET N-CHANNEL SOT-523 | 6 |  | If you buy this, get higher quantities, it's better that way. | 0.51
647-F930J336MAA |  | Tantalum Capacitors - Solid SMD 6.3volts 33uF 3.2x1.6 | 1 |  |  | 0.14
81-GRM188R61E105KA12 |  | Multilayer Ceramic Capacitors MLCC - SMD/SMT 0603 1uF 25volts X5R 10% | 8 |  |  | 0.26
963-GMK316F106ZL-T |  | Multilayer Ceramic Capacitors MLCC - SMD/SMT Y5V 1206 35V 10uF +80/-20% | 1 |  |  | 0.28
|  | 9-10 pin ribbon cable | <1 ft per board | na | you can get it here: https://www.sparkfun.com/products/10647 - long cables could cause signal integrity issues. this will be tested | ~$1
|  | pcb (board$10 + shipping $5) / 5 boards |  |  |  | 2.5
thermistor and thermistor resistors are not included in this bom as of yet
|  | thermistor | 1 |  |  | 0.1
|  | ?k resistor for thermistor | 2 |  |  | 0.1
total
17.55