## Sheet1
Mouser # | digikey # | Description | Quant per board | Label on Schematic/PCB | Comment | cost 1 PCB (est) | cost 100 PCB
| 455-1571-1-ND | CONN HEADER GH SIDE 9POS 1.25MM | 1 |  |  | 0.61
| 455-1599-ND | CONN GH HOUSING 9POS 1.25MM | 1 | N/A |  | 0.15
| 455-1606-1-ND | CONN TERMINAL GH 30-26 AWG | 9 | N/A |  | 0.63
| ESD5Z3.3T1GOSCT-ND | TVS DIODE 3.3VWM 14.1VC SOD523 | 1 |  |  | 0.28
| 785-1317-1-ND | MOSFET 2N-CH 40V 8A 8SOIC | 1 |  |  | 0.69
621-DMN601TK-7 |  | MOSFET N-CHANNEL SOT-523 | 1 |  | precharge relay driver | 0.51
647-F930J336MAA |  | Tantalum Capacitors - Solid SMD 6.3volts 33uF 3.2x1.6 | 1 |  | main cap | 0.14
81-GRM188R61E105KA12 |  | Multilayer Ceramic Capacitors MLCC - SMD/SMT 0603 1uF 25volts X5R 10% | 8 |  | decoupling caps | 0.26
140-VEJ101M1HTR0810 |  | Aluminum Electrolytic Capacitors - SMD 50V 100uF 20% Tol 8x10 | 1 |  | 12-24v rail cap | 0.46
81-CSTCE8M00G55A-R0 |  | Resonators 8.000MHZ .5% CHIP RE | 1 |  |  | 0.5
556-ATMEGA328-AU |  | 8-bit Microcontrollers - MCU AVR 32K FLSH, 1K EE 2K SRAM - 20 MHz | 1 |  |  | 3.12
660-RK73H1JTTD1002F |  | Thick Film Resistors - SMD 1/10watts 10Kohms 1% | 6 |  |  | 0.6
660-RK73H1JTTD4992F |  | Thick Film Resistors - SMD 1/10watts 49.9Kohms | 1 |  | input voltage detection | 0.13
660-RK73H1JTTD4991F |  | Thick Film Resistors - SMD 1/10watts 4.99Kohms | 1 |  |  | 0.13
|  | 9-10 pin ribbon cable | 1 | N/A | you can get it here: https://www.sparkfun.com/products/10647 | 1
|  | pcb (board$10 + shipping $5) / 5 boards | 1 |  |  | 2.5
total
11.71