## Sheet1
Mouser # | digikey # | Description | Quant / PCB | 10 pcb quant | overall part quant | Label on Schematic/PCB | Comment | cost 1 PCB (est) | 10 pcb quant | cost 10 pcb | cost 100 PCB
| 455-1135-1-ND | CONN TERM CRIMP XH 22-28AWG | 7 | 70 | 70 | N/A |  | 0.7 | 70
| 455-1571-1-ND | CONN HEADER GH SIDE 9POS 1.25MM | 2 | 20 | 25 | P3, P4 |  | 1.23 | 20
| 455-1571-1-ND | CONN HEADER GH SIDE 9POS 1.25MM | 1 | 5 |  |  |  | 0.61 | 10
| 455-1599-ND | CONN GH HOUSING 9POS 1.25MM | 2 | 20 | 25 | N/A |  | 0.36 | 20
| 455-1599-ND | CONN GH HOUSING 9POS 1.25MM | 1 | 5 |  | N/A |  | 0.15 | 10
| 455-1606-1-ND | CONN TERMINAL GH 30-26 AWG | 18 | 180 | 225 | N/A |  | 1.89 | 180
| 455-1606-1-ND | CONN TERMINAL GH 30-26 AWG | 9 | 45 |  | N/A |  | 0.63 | 90
| 455-2240-ND | CONN HEADER XH SIDE 7POS 2.5MM | 1 | 10 | 10 | P1 | battery connection header. Compatable with hobbyking battery 6s balance connectors. This may change | 0.43 | 10
| 455-2269-ND | CONN HOUSING 2.5MM XH 7POS | 1 | 10 | 10 | N/A |  | 0.14 | 10
| 785-1317-1-ND | MOSFET 2N-CH 40V 8A 8SOIC | 1 | 10 | 10 |  |  | 0.69 | 10
| ATA6870N-PLQWCT-ND | LI-ION BATTERY MANAGEMENT IC | 1 | 10 | 10 | U1 |  | 6.9 | 10
| ESD5Z3.3T1GOSCT-ND | TVS DIODE 3.3VWM 14.1VC SOD523 | 1 | 10 | 5 |  |  | 0.28 | 10
| RNCP1206FTD82R5CT-ND | RES 82.5 OHM 1/2W 1% 1206 | 24 | 240 | 240 | UNLABELED | 4 needed per channel. Together they equal approximately 20 ohms | 0.9 | 240
140-VEJ101M1HTR0810 |  | Aluminum Electrolytic Capacitors - SMD 50V 100uF 20% Tol 8x10 | 1 | 10 | 5 |  | 12-24v rail cap | 0.46 | 10
556-ATMEGA328-AU |  | 8-bit Microcontrollers - MCU AVR 32K FLSH, 1K EE 2K SRAM - 20 MHz | 1 | 10 | 5 |  |  | 3.12 | 10
594-NTCS0603E3103JLT |  | Thermistors - NTC 10Kohms 5% SMD | 1 | 10 | 10 | TH1 |  | 0.18 | 10
621-DMG1012T-7 |  | MOSFET N-CHANNEL SOT-523 | 6 | 60 | 60 | Q1, Q2, Q3, Q4, Q5, Q6 | If you buy this, get higher quantities, it's better that way. | 0.51 | 60
621-DMN601TK-7 |  | MOSFET N-CHANNEL SOT-523 | 1 | 10 | 5 |  | precharge relay driver | 0.51 | 10
647-F930J336MAA |  | Tantalum Capacitors - Solid SMD 6.3volts 33uF 3.2x1.6 | 1 | 10 | 15 | C10 |  | 0.14 | 10
647-F930J336MAA |  | Tantalum Capacitors - Solid SMD 6.3volts 33uF 3.2x1.6 | 1 | 10 |  |  | main cap | 0.14 | 10
660-RK73H1JTTD1000F |  | Thick Film Resistors - SMD 1/10watts 100ohms 1% | 6 | 60 | 6 | R7, R8, R9, R10, R11, R12 | led resistor. leave out if not populating leds | 0.13 | 60
660-RK73H1JTTD1001F |  | Thick Film Resistors - SMD 1/10watts 1Kohms 1% | 1 | 10 | 10 | R6 |  | 0.02 | 10
660-RK73H1JTTD1002F |  | Thick Film Resistors - SMD 1/10watts 10Kohms 1% | 2 | 10 | 70 | R2, R3 | thermistor bridge resistor | 0.2 | 20
660-RK73H1JTTD1002F |  | Thick Film Resistors - SMD 1/10watts 10Kohms 1% | 6 | 60 |  |  |  | 0.6 | 60
660-RK73H1JTTD10R0F |  | Thick Film Resistors - SMD 1/10watts 10ohms 1% | 2 | 20 | 20 | R4, R5 |  | 0.2 | 20
660-RK73H1JTTD1213F |  | Thick Film Resistors - SMD 1/10watt 121Kohms 1% | 1 | 10 | 10 | R1 | bias resistor | 0.1 | 10
660-RK73H1JTTD4991F |  | Thick Film Resistors - SMD 1/10watts 4.99Kohms | 1 | 10 | 5 |  |  | 0.13 | 10
660-RK73H1JTTD4992F |  | Thick Film Resistors - SMD 1/10watts 49.9Kohms | 1 | 10 | 5 |  | input voltage detection | 0.13 | 10
774-742C083102JP |  | Resistor Networks & Arrays 1Kohms 50V 5% | 3 | 30 | 30 | RP1, RP2, RP3 |  | 0.033 | 30
81-CSTCE8M00G55A-R0 |  | Resonators 8.000MHZ .5% CHIP RE | 1 | 10 | 5 |  |  | 0.5 | 10
81-GRM188R61E105KA12 |  | Multilayer Ceramic Capacitors MLCC - SMD/SMT 0603 1uF 25volts X5R 10% | 8 | 80 | 120 | C1, C2, C3, C4, C5, C6, C7, C8 |  | 0.26 | 80
81-GRM188R61E105KA12 |  | Multilayer Ceramic Capacitors MLCC - SMD/SMT 0603 1uF 25volts X5R 10% | 8 | 40 |  |  | decoupling caps | 0.26 | 80
859-LTST-C191KRKT |  | Standard LEDs - SMD Red Clear 631nm | 6 | 60 | 60 | D1, D2, D3, D4, D5, D6 | the leds and 100 ohm resistors can be left unpopulated if you don't want cell balancing feedback | 0.66 | 60
963-GMK316F106ZL-T |  | Multilayer Ceramic Capacitors MLCC - SMD/SMT Y5V 1206 35V 10uF +80/-20% | 1 | 10 | 10 | C9 |  | 0.28 | 10
|  |  |  | 0 |  |  |  |  | 0
|  | 9-10 pin ribbon cable for making interconnects | 1 | 10 |  | N/A | you can get it here: https://www.sparkfun.com/products/10647 - long cables could cause signal integrity issues. | ~$1 | 10
|  | pcb (board$10 + shipping $5) / 5 boards | 1 | 10 |  | ALL the labels |  | 2.5 | 10
total
[8 empty] | 23.473 | 234.73
Note on E1: Marshall Scholz: small parts (resistors, small mosfets, ceramic caps) are rounded up to the nearest price division
Note on J1: Marshall Scholz: small parts (resistors, small mosfets, ceramic caps) are rounded up to the nearest price division